## NAT_WIDE_P0
Name | Description | Designator (RESERVED) | Quantity | Case Code (Imperial) | Case/Package | Manufacturer 1 | Manufacturer Part Number 1 | Manufacturer Lifecycle 1 | Supplier 1 | Supplier Part Number 1 | Supplier Unit Price 1 | Supplier Subtotal 1 | Supplier 2 | Supplier Part Number 2 | Supplier Unit Price 2 | Supplier Subtotal 2 | Supplier 3 | Supplier Part Number 3 | Supplier Unit Price 3 | Supplier Subtotal 3
BUZZER | Cicalino RS PRO, 3V cc, ≥75dB, diametro 9.6mm 3kHz |  | 1 |  |  | RS Components | 171-0853 |  | RS Components | 171-0853 | 1.469
22uF | 0603 22 uF 10 V ±20% Tolerance X5R Multilayer Ceramic Chip Capacitor |  | 9 | 0603 | 0603 | Murata | GRM188R61A226ME15D | Volume Production | Mouser | 81-GRM188R61A226ME5D | 0.14987 | 1.5 | Farnell | 2426957 | 0.19552 | 1.96 | RSComponents | 8847258 | 0.26251 | 13.13
150pF | 0402 150 pF 50 V ±5 % Tolerance C0G/NP0 SMT Multilayer Ceramic Capacitor |  | 4 | 0402 | 0402 | Kyocera AVX | 04025A151JAT2A/10K | Unknown | Mouser | 581-04025A151J | 0.11808 | 0.47233 | Digi-Key | 478-1084-2-ND | 0.01998 | 199.83 | RSComponents | 1352527 | 0.02816 | 281.58
100nF | 贴片陶瓷电容 0.1uF ±10% 16V X7R 0402 |  | 17 | 0402 | 0402 | Yageo | CC0402KRX7R7BB104 | Volume Production | Mouser | 603-CC402KRX7R7BB104 | 0.0218 | 0.3706 | RSComponents | 6169701 | 0.00454 | 45.42 | Digi-Key | 311-1338-2-ND | 0.00503 | 50.32
150nF | 0402 0.15 uF 16 V ±10 % Tolerance X7R SMT Multilayer Ceramic Capacitor |  | 2 | 0402 | 0402 | Murata | GCM155R71C154KE02D | Unknown | Digi-Key | 490-GCM155R71C154KE02DCT-ND | 0.09083 | 0.18167 | Mouser | 81-GCM155R71C154KE2D | 0.15442 | 0.30883 | Farnell | 3582683 | 0.07317 | 0.73168
6.8nF | Capacitor, Ceramic, 6.8nF, 16VDC, 5-% Tol, 5+% Tol, X7R-TC Code, -15, 15%-TC RoHS Compliant: Yes |  | 4 | 0402 | 0402 | KEMET | C0402C682J4RACTU | Volume Production | Mouser | 80-C0402C682J4R | 0.49958 | 2 | Farnell | 2941091 |  |  | Avnet | C0402C682J4RACTU
330nF | Surface Mount Ceramic Multilayer Capacitor 0.33uF -20% to 80% Y5V 16V 0402 Paper T/R |  | 1 | 0402 | 0402 | Yageo | CC0402ZRY5V7BB334 | Volume Production | Arrow Electronics | CC0402ZRY5V7BB334 | 0.09692 | 0.09692 | Digi-Key | 13-CC0402ZRY5V7BB334CT-ND | 0.09992 | 0.09992 | Mouser | 603-CC402ZRY5V7BB334 | 0.12717 | 0.12717
10uF | 贴片陶瓷电容 10uF ±20% 10V 0402 |  | 14 | 0402 | 0402 | Samsung | CL05A106MP5NUNC | Volume Production | Digi-Key | 1276-1450-1-ND | 0.1199 | 1.68 | Avnet | CL05A106MP5NUNC | 0.01787 | 178.67 | Farnell | 3010006 | 0.03407 | 340.65
10pF | Capacitor, Ceramic, 10Pf, 16Vdc, 10-% Tol, 10+% Tol, C0g-Tc Code, -30, 30Ppm-Tc Rohs Compliant: Yes |  | 2 | 0402 | 0402 | KEMET | C0402C100K4GACTU | Volume Production | Digi-Key | 399-C0402C100K4GAC7867DKR-ND | 0.327 | 0.654 | Mouser | 80-C0402C100K4G | 0.33608 | 0.67217 | Farnell | 3298415 | 0.06957 | 695.7
47nF | Cap Ceramic 0.047uF 16V X7R 5% SMD 0402 125C Paper T/R |  | 1 | 0402 | 0402 | KEMET | C0402C473J4RACTU | Volume Production | Digi-Key | 399-C0402C473J4RAC7867CT-ND | 0.4905 | 0.4905 | Mouser | 80-C0402C473J4R | 0.50867 | 0.50867 | Farnell | 2773098 | 0.15113 | 1.51
22nF | Cap Ceramic 0.022uF 16V X7R 10% Pad SMD 0402 125C Automotive T/R |  | 1 | 0402 | 0402 | KEMET | C0402C223K4RECAUTO | Unknown | Arrow Electronics | C0402C223K4RECAUTO | 0.06022 | 0.06022 | Mouser | 80-C0402C223K4RECAUT | 0.15442 | 0.15442 | Digi-Key | 399-17877-1-ND | 0.15442 | 0.15442
1uF | 贴片陶瓷电容 1uF ±10% 16V X5R 0402 |  | 2 | 0402 | 0402 | Murata | GRM155R61C105KA12D | Volume Production | Mouser | 81-GRM155R61C105KA2D | 0.09083 | 0.18167 | Digi-Key | 490-10694-6-ND | 0.09083 | 0.18167 | Arrow Electronics | GRM155R61C105KA12D | 0.0109 | 545
12pF | Cap Ceramic 12pF 16V C0G 10% SMD 0402 125°C Paper T/R |  | 2 | 0402 | 0402 | Kyocera AVX | 0402YA120KAT2A | Volume Production | Digi-Key | 478-12652-1-ND | 0.26342 | 0.52683 | Mouser | 581-0402YA120KAT2A | 0.2725 | 0.545 | Avnet | 0402YA120KAT2A | 0.03951 | 395.12
10uF 35V | Cap Ceramic 10uF 35V X5R 20% Pad SMD 0603 85C T/R |  | 2 | 0603 | 0603 | Murata | GRM188R6YA106MA73D | Volume Production | Digi-Key | 490-13248-1-ND | 0.327 | 0.654 | Mouser | 81-GRM188R6YA106MA3D | 0.34517 | 0.69033 | RSComponents | 1726888 | 0.42147 | 10.54
100nF 50V | CAP CER 0.1UF 50V X7R 0603 |  | 2 | 0603 | 0603 | Yageo | CC0603KRX7R9BB104 | Volume Production | Digi-Key | 311-1344-6-ND | 0.09083 | 0.18167 | RSComponents | 6698767 | 0.04542 | 181.67 | RSComponents | 6698767
100uF 25V | Capacitor Aluminum Electrolytic, 2000h 8 (Dia.) x 5.5mm, 100uF, 25V, WX Series |  | 1 |  | Radial | Nichicon | UWX1E101MCL1GB | Volume Production | RSComponents | 7395572 | 0.21709 | 5.43 | Future Electronics | 1022187 | 0.79025 | 790.25
KP3216SURCK | LED, RED, 80MCD, 630NM, SMD; LED Color:Red; Bulb Size:-; Wavelength Typ:630nm; Forward Voltage:1.95V; Forward Current If:20mA; Luminous Intensity:80mcd; LED Mounting:SMD; Lens Shape:Rectangular; Viewing Angle:120 ; Packaging:Cut Tape;RoHS Compliant: Yes |  | 1 |  | 3216 | Kingbright | KP-3216SURCK | Volume Production | RSComponents | 8610065 | 0.17349 | 8.67 | RSComponents | 8610065
KP3216QBC | KINGBRIGHT KP-3216QBC-D LED, Low Power, Blue, SMD, 20 mA, 3.3 V, 465 nm |  | 1 |  | 3216 | Kingbright | KP-3216QBC-D | Volume Production | Farnell | 2217976 | 0.28788 | 1.44 | RSComponents | 8608905P | 0.23072 | 11.54
KP-3216SYCK | LED, 1206, YELLOW |  | 1 |  | 3216 | Kingbright | KP-3216SYCK | Volume Production | Arrow Electronics | KP-3216SYCK | 0.31655 | 0.31655 | RSComponents | 8610068P | 0.16986 | 8.49 | Arrow | KP-3216SYCK
BZX84B3V0 | DIODE ZENER 4.7V 500MW SOD123 |  | 2 |  | SOD-123-2 | ON Semiconductor | MMSZ4V7T1G | Volume Production | Digi-Key | MMSZ4V7T1GOSCT-ND | 0.23617 | 0.47233 | Farnell | 2441477 |  |  | RSComponents | 5449747P
SFH309FA-5 | 3mm Photodiode |  | 1 |  | T | Osram Opto | SFH309FA-5/6 | Volume Production | Digi-Key | 475-3558-ND | 0.545 | 0.545 | Distrelec | 30128144 | 0.4288 | 1.29 | Digi-Key | 475-3558-ND
SFH4350 | 3mm Diode IR |  | 1 |  | T | Osram | SFH4350 | Volume Production | Digi-Key | 475-1460-ND | 0.9265 | 0.9265 | RSComponents | 6548463 | 0.62133 | 6.21 | RSComponents | 6548463
PESD5V0S1BA | TVS二极管 Vr=5V Ippm=12A 130W 双向 |  | 3 |  |  | Nexperia | PESD5V0S1BA115 | Unknown | Mouser | 771-PESD5V0S1BA-T/R | 0.36303 | 1.09 | Farnell | 8737690 | 0.52297 | 2.61 | RSComponents | 0508737 | 0.35062 | 7.01
DZ2W05100L | DZ2W05100L Zener Diode; 5.1V 5% 1 W SMT2-Pin Mini2 F3 B |  | 2 |  |  | Panasonic | DZ2W05100L | Volume Production | Farnell | 2285361 |  |  | Digi-Key | DZ2W05100LDKR-ND |  |  | Mouser | 667-DZ2W05100L
LL4148 | ON SEMICONDUCTOR - LL4148 - Small Signal Diode, Single, 100 V, 200 mA, 1 V, 4 ns, 2 A |  | 1 |  |  | ON Semiconductor / Fairchild | LL4148 | Volume Production | Mouser | 512-LL4148 | 0.11808 | 0.11808 | Digi-Key | LL4148FSCT-ND | 0.11808 | 0.11808 | Farnell | 2822552 | 0.16193 | 0.80965
1N4448HWT-7 | 1N4448HWT Series 2 A 80 V 250 mW Surface Mount Fast Switching Diode - SOD-523 |  | 1 |  |  | Diodes | 1N4448HWT-7 | Volume Production | Farnell | 1773532 | 0.53977 | 2.7 | Digi-Key | 1N4448HWTDIDKR-ND |  |  | Mouser | 621-1N4448HWT-7
SMBJ16CA-TR | TVS DIODE 26VWM 53.5VC SMB |  | 2 |  | SMB | STMicroelectronics | SMBJ26CA-TR | Volume Production | Mouser | 511-SMBJ26CA | 0.41253 | 0.82507 | RSComponents | 9172744 |  |  | Mouser | 511-SMBJ26CA
PESD5V0S1BA,115 | Trisil |  | 1 |  |  | Nexperia | PESD5V0S1BA115 | Unknown | Mouser | 771-PESD5V0S1BA-T/R | 0.36303 | 0.36303 | RSComponents | 508737 |  |  | Mouser | 771-PESD5V0S1BA-T/R
MBR120VLSFT1G | Schottky Diode |  | 1 |  |  | Toshiba | CRS05 | Volume Production | Farnell | 1300794 | 0.64292 | 3.21 | Digi-Key | RL0402FR-070R7L-ND
SMBJ26CA-TR | TVS DIODE 26VWM 53.5VC SMB |  | 1 |  | SMB | STMicroelectronics | SMBJ26CA-TR | Volume Production | Mouser | 511-SMBJ26CA | 0.41253 | 0.41253 | RSComponents | 9172744 |  |  | Mouser | 511-SMBJ26CA
LL4148 | Rectifier Diode Small Signal Switching 75V 0.15A 4ns 2-Pin Mini-MELF T/R |  | 1 |  |  | Taiwan Semiconductor | LL4148 L1G | Unknown | Mouser | 821-LL4148L1G | 0.19075 | 0.19075 | Digi-Key | LL4148L1GCT-ND | 0.26342 | 0.26342 | Farnell | 2677470 | 0.08132 | 0.40662
SMAJ58CA | Diode TVS Single Uni-Dir/Bi-Dir 58V 400W 2-Pin SMA Carrier T/R |  | 2 |  | DO-214AC | Littelfuse | SMAJ58CA | Volume Production | Digi-Key | SMAJ58CALFCT-ND | 0.42692 | 0.85383 | Mouser | 576-SMAJ58CA | 0.42692 | 0.85383 | RSComponents | 1714246 | 0.10991 | 2.75
SPBTLE-RFTR | Integrated Circuit |  | 1 |  |  | Yageo | RC0402FR-07120RL | Volume Production | Digi-Key | 311-120LRCT-ND | 0.08251 | 0.08251
PCB-CON3 | Connector |  | 1
1.25mm (.049) Pitch PicoBlade Wire-to-Board Header, Vertical, with Friction Lock, 6 Circuits | 1.25mm (.049) Pitch PicoBlade Wire-to-Board Header, Vertical, with Friction Lock, 6 Circuits |  | 1 |  |  | Molex | 0530470610 | Volume Production | Distrelec | 14354049 | 0.289 | 0.289 | Farnell | 9733078 | 0.41982 | 0.41982 | RSComponents | 2799235 | 0.55953 | 2.8
jumper |  |  | 2
Header 10 | Conn PC Terminal Block 10 POS 3.5mm Solder ST Thru-Hole 13.5A |  | 1 |  |  | Phoenix Contact | 1751329 | Volume Production | RSComponents | 8024874 | 4.46 | 4.46 | Digi-Key | 277-5887-ND |  |  | Arrow Electronics | 1751329
HEADER 4 | Header, 4-Pin |  | 2
JUMPER | Jumper |  | 1
HEADER 5 |  |  | 1
HEADER 2 | KK 254 Through Hole PCB Header, Straight, 2 Contact, 1 Row, 2.54mm Pitch |  | 1 |  |  | Molex | AE-6410-02A(222) | Unknown | Farnell | 9731148 | 0.25909 | 0.25909 | RSComponents | 4838461 |  |  | Distrelec | 14380861
3,3nH | Ferrite Beads Multi-Layer 330Ohm 25% 100MHz 1.5A 70mOhm DCR 0805 T/R |  | 1 | 0805 | 0805 | Murata | BLM21PG331SN1D | Volume Production | Digi-Key | 490-5988-1-ND | 0.11808 | 0.11808 | RSComponents | 7241545 | 0.05722 | 1.43 | RSComponents | 7241545
47uH | LAIRD TECHNOLOGIES TYS3015470M-10 INDUCTOR, 47H, SMD |  | 1 |  | Nonstandard | Laird Steward | TYS3015470M-10 | Volume Production | Mouser | 875-TYS3015470M-10 | 0.44508 | 0.44508 | Digi-Key | 240-2653-2-ND | 0.17009 | 340.19 | Mouser | 875-TYS3015470M-10
Header 3 | Header, 3-Pin |  | 1 |  |  | TE Connectivity | 103741-3 | Volume Production | Mouser | 571-1037413 | 0.26342 | 0.26342 | Avnet | 103741-3 | 0.08614 | 1860.56
Header 2 | Header; Standard; PC Board; Single; 2; 0.025 in.; 0.125 in.; Square; 0.1 in. |  | 4 |  |  | TE Connectivity | 87220-2 | Volume Production | Mouser | 571-872202 | 1.58 | 6.32 | Farnell | 1614585 | 1.75 | 7 | Digi-Key | A26542-ND | 2.08 | 8.32
LHI968 | IR DETECTOR, HIGH END PYRO, 5MM, TO-5, THRU HOLE, 12V, TO-5 |  | 1 |  | TO-5 | Excelitas | LHI968 | Unknown | Farnell | 2293504 | 18.3 | 18.3 | Farnell | 2293504
Tactile switch 9,5mm | WURTH ELEKTRONIK - 430182095816 - TASTER, 160GF, 6X6MM SMD 9.5MM BETÄTIGER |  | 1 |  |  | Wurth Electronics | 430182095816 | Volume Production | RSComponents | 7856276 | 1.38 | 1.38 | Farnell | 2065108 | 0.469 | 4.69
2N7002BK | N Mosfet 0,35A 60V 1,6V |  | 6 |  | [NoParam], TO-236-3, DFN | Nexperia | 2N7002BK215 | Unknown | RSComponents, Digi-Key, Farnell | 7816691P, T2N7002BKLMCT-ND, [NoParam] |  |  | Digi-Key, Mouser | 1727-4789-1-ND, 757-T2N7002BKLM |  |  | Farnell, [NoParam], Mouser | 1859847, [NoParam], 757-T2N7002BKLM
FDV304P | P-Channel Digital FET, -25 V, -0.46 A, 0.35 W, -55 to 150 degC, 3-Pin SOT-23, -55 to 150 degC, RoHS, Tape and Reel |  | 1 |  | SOT-23 | ON Semiconductor / Fairchild | FDV304P | Volume Production | Mouser | 512-FDV304P | 0.327 | 0.327 | Digi-Key | FDV304PCT-ND | 0.33608 | 0.33608 | Digi-Key | FDV304PDKR-ND | 0.33608 | 0.33608
DMG1012UW-7 | MOSFET (N-Channel) |  | 1 |  |  | Diodes Zetex | DMG1012UW-7 | Volume Production | Farnell | 3127309 | 0.53977 | 2.7 | RSComponents | 7514073 | 0.17712 | 17.71 | RSComponents | 7514073
BSS84AK,215 | MOSFET P, 50 V 0.18 A 350 mW SOT-23 ¦ NXP BSS84AK215 (MOSFET P, 50 V 0.18 A 350 mW SOT-23 Transistors). |  | 7 |  |  | Nexperia | BSS84AK215 | Unknown | Mouser | 771-BSS84AK215 | 0.218 | 1.53 | Digi-Key | 1727-1144-1-ND | 0.23617 | 1.65 | Mouser | 771-BSS84AK215
2N7002BK,215 | MOSFET, N CH, 60V, 1OHM, 350mA, TO-263AB-3; Transistor Polarity: N Channel; Conti |  | 6 |  |  | Nexperia | 2N7002BK215 | Unknown | Mouser | 771-2N7002BK215 | 0.24525 | 1.47 | Farnell | 1859847 |  |  | Mouser | 771-2N7002BK215
3R3 | PANASONIC ELECTRONIC COMPONENTS - ERJ3GEYJ3R3V - RES, 3R3, 5%, 0.1W, 0603, THICK FILM |  | 1 | 0603 | 0603 | Panasonic | ERJ-3GEYJ3R3V | Volume Production | Digi-Key | P3.3GCT-ND | 0.09083 | 0.09083 | Mouser | 667-ERJ-3GEYJ3R3V | 0.09083 | 0.09083 | Farnell | 2059535 | 0.03694 | 0.36944
1K8 | Res Thick Film 0402 18K Ohm 1% 0.063W(1/16W) +/-100ppm/C Pad SMD T/R |  | 1 | 0402 | 0402 | TE Connectivity | CRG0402F18K | Volume Production | Avnet | CRG0402F18K | 0.00253 | 25.25 | Mouser | 279-CRG0402F18K | 0.00272 | 27.25 | Avnet | CRG0402F18K
0R0 | 贴片电阻 0Ω ± 5.00% 0.0625W ± 200ppm/℃ 0402 |  | 12 | 0402 | 0402 | Yageo | RC0402JR-070RL | Volume Production | Mouser | 603-RC0402JR-070RL | 0.0109 | 0.1308 | Distrelec | 30213865 | 0.004 | 2 | RSComponents | 6185804 | 0.00091 | 9.08
10K | 贴片电阻 10000Ω ± 1.00% 0.0625W ± 100ppm/℃ 0402 |  | 13 | 0402 | 0402 | Yageo | RC0402FR-0710KL | Volume Production | Mouser | 603-RC0402FR-0710KL | 0.01272 | 0.16532 | Farnell | 9239359 | 0.01319 | 0.17153 | RSComponents | 1987644 | 0.01199 | 1.2
150R | 贴片电阻 150Ω ±1% 1/10W ±100ppm/℃ 0402 |  | 3 | 0402 | 0402 | Panasonic | ERJ-2RKF1500X | Volume Production | Mouser | 667-ERJ-2RKF1500X | 0.02271 | 0.22708 | Farnell | 2302544 | 0.03706 | 0.37064 | RSComponents | 7325312 | 0.00363 | 36.33
12K | Res Thick Film 0402 12K Ohm 1% 1/16W ±100ppm/°C Molded SMD Paper T/R |  | 1 | 0402 | 0402 | Vishay | CRCW040212K0FKED | Volume Production | RSComponents | 6788756 | 0.04996 | 2.5 | Farnell | 2121739 | 0.0048 | 47.98 | Farnell | 2121739
1M | Res Thick Film 0402 1M Ohm 1% 1/16W ±100ppm/°C Molded SMD SMD Paper Tape on Plastic Reel |  | 7 | 0402 | 0402 | Bourns | CR0402-FX-1004GLF | Volume Production | Arrow Electronics | CR0402-FX-1004GLF | 0.02425 | 0.24252 | Mouser | 652-CR0402FX-1004GLF | 0.02452 | 0.24525 | Arrow Electronics | CR0402-FX-1004GLF
18K | 贴片电阻 18000Ω ± 1.00% 0.0625W ± 100ppm/℃ 0402 |  | 2 | 0402 | 0402 | Yageo | RC0402FR-0718KL | Volume Production | Mouser | 603-RC0402FR-0718KL | 0.0109 | 0.109 | Farnell | 9239383 | 0.01559 | 0.15593 | RSComponents | 1987674 | 0.0012 | 11.99
330K | Res Thick Film 0402 330K Ohm 1% 1/16W ±100ppm/°C Molded SMD Paper T/R |  | 1 | 0402 | 0402 | Yageo | AC0402FR-07330KL | Volume Production | Mouser | 603-AC0402FR-07330KL | 0.09083 | 0.09083 | Digi-Key | YAG3475CT-ND | 0.09083 | 0.09083 | Avnet | AC0402FR-07330KL | 0.00104 | 10.45
22K | 贴片电阻 22000Ω ± 1.00% 0.0625W ± 100ppm/℃ 0402 |  | 1 | 0402 | 0402 | Yageo | RC0402FR-0722KL | Volume Production | Mouser | 603-RC0402FR-0722KL | 0.09083 | 0.09083 | Farnell | 9239391 | 0.01199 | 0.11995 | RSComponents | 1987705 | 0.0036 | 35.98
1M8 | 贴片电阻 1800000Ω ± 1.00% 0.0625W ± 100ppm/℃ 0402 |  | 4 | 0402 | 0402 | Yageo | RC0402FR-071M8L | Volume Production | Arrow Electronics | RC0402FR-071M8L | 0.01253 | 0.12535 | Mouser | 603-RC0402FR-071M8L | 0.01272 | 0.12717 | Avnet | RC0402FR-071M8L | 0.00077 | 7.72
100K | 贴片电阻 100KΩ ±1% 1/10W ±100ppm/℃ 0402 |  | 12 | 0402 | 0402 | Panasonic | ERJ-2RKF1003X | Volume Production | Mouser | 667-ERJ-2RKF1003X | 0.02634 | 0.3161 | RSComponents | 7325255 | 0.00454 | 45.42 | Farnell | 2302839
4K7 | 贴片电阻 4700Ω ± 1.00% 0.0625W ± 100ppm/℃ 0402 |  | 2 | 0402 | 0402 | Yageo | RC0402FR-074K7L | Volume Production | Mouser | 603-RC0402FR-074K7L | 0.0109 | 0.109 | Digi-Key | 311-4.7KLRTR-ND | 0.00169 | 16.89 | Farnell | 2421897 | 0.0036 | 35.98
390K | 贴片电阻 680000Ω ± 1.00% 0.0625W ± 100ppm/℃ 0402 |  | 1 | 0402 | 0402 | Yageo | RC0402FR-07680KL | Volume Production | Digi-Key | YAG3211CT-ND | 0.09083 | 0.09083 | Mouser | 603-RC0402FR-07680KL | 0.09083 | 0.09083 | Farnell | 9239561 | 0.01199 | 0.11995
47K | 贴片电阻 47000Ω ± 1.00% 0.0625W ± 100ppm/℃ 0402 |  | 2 | 0402 | 0402 | Yageo | RC0402FR-0747KL | Volume Production | Mouser | 603-RC0402FR-0747KL | 0.0109 | 0.109 | Farnell | 2421898 | 0.0024 | 23.99 | RSComponents | 1987798 | 0.0024 | 23.99
5R6 | PANASONIC - ERJ3EKF10R0V - RES, 10R, 1%, 0.1W, 0603, THICK FILM |  | 1 | 0603 | 0603 | Panasonic | ERJ-3EKF10R0V | Unknown | Mouser | 667-ERJ-3EKF10R0V | 0.09083 | 0.09083 | RSComponents | 1755735 | 0.00727 | 36.33 | Mouser | 667-ERJ-3EKF10R0V
560R | 贴片电阻 560Ω ± 1.00% 0.0625W ± 100ppm/℃ 0402 |  | 1 | 0402 | 0402 | Yageo | RC0402FR-07560RL | Volume Production | Mouser | 603-RC0402FR-07560RL | 0.09083 | 0.09083 | Digi-Key | 311-560LRCT-ND | 0.09083 | 0.09083 | RSComponents | 1987825 | 0.0036 | 35.98
470K | 贴片电阻 470KΩ ±1% 1/10W ±100ppm/℃ 0402 |  | 2 | 0402 | 0402 | Panasonic | ERJ-2RKF4703X | Volume Production | Mouser | 667-ERJ-2RKF4703X | 0.09083 | 0.18167 | Digi-Key | P470KLCT-ND | 0.09083 | 0.18167 | RSComponents | 7325520 | 0.00363 | 36.33
10R 0.5W | Res Thick Film 1206 10 Ohm 1% 0.5W(1/2W) ±100ppm/C Pad SMD T/R |  | 2 | 1206 | 1206 | Bourns | CRM1206-FX-10R0ELF | Volume Production | Mouser | 652-CRM1206FX10R0ELF | 0.14533 | 0.29067 | Digi-Key | CRM1206-FX-10R0ELFTR-ND | 0.01771 | 88.56 | RSComponents | 1814400 | 0.01817 | 90.83
1.5K | 贴片电阻 1500Ω ± 1.00% 0.0625W ± 100ppm/℃ 0402 |  | 1 | 0402 | 0402 | Yageo | RC0402FR-071K5L | Volume Production | Digi-Key | 311-1.50KLRCT-ND | 0.09083 | 0.09083 | Mouser | 603-RC0402FR-071K5L | 0.09083 | 0.09083 | RSComponents | 1987681 | 0.0012 | 11.99
2.7K | Res Thick Film 0402 2.7K Ohm 1% 1/16W ±100ppm/°C Molded SMD Paper T/R |  | 1 | 0402 | 0402 | Vishay | CRCW04022K70FKED | Volume Production | Digi-Key | 541-2.70KLCT-ND | 0.09083 | 0.09083 | RSComponents | 6789119 | 0.05541 | 2.77 | Farnell | 2121655
120R | 贴片电阻 120Ω ± 1.00% 0.0625W ± 100ppm/℃ 0402 |  | 1 | 0402 | 0402 | Yageo | RC0402FR-07120RL | Volume Production | Digi-Key | 311-120LRCT-ND | 0.08251 | 0.08251 | Mouser | 603-RC0402FR-07120RL | 0.09083 | 0.09083 | RSComponents | 1987652 | 0.0024 | 23.99
1M5 | Res General Purpose Thick Film 0402 1.5M Ohm 1% 1/16W ±100ppm/°C Molded Paper T/R |  | 1 | 0402 | 0402 | Yageo | AC0402FR-071M5L | Volume Production | Digi-Key | YAG5650CT-ND | 0.09083 | 0.09083 | Arrow Electronics | AC0402FR-071M5L | 0.09083 | 0.09083 | Avnet | AC0402FR-071M5L | 0.00104 | 10.45
464K | Res Thick Film 0402 464K Ohm 1% 1/10W ±100ppm/°C Molded SMD Punched Carrier T/R |  | 1 | 0402 | 0402 | Panasonic | ERJ-2RKF4643X | Volume Production | Mouser | 667-ERJ-2RKF4643X | 0.09083 | 0.09083 | Digi-Key | P464KLCT-ND | 0.09083 | 0.09083 | Farnell | 2397460 | 0.00516 | 51.58
0R7 | Low Ohmic Chip Resistor Thick Film 0402 700mOhm 1% Paper T/R |  | 1 | 0402 | 0402 | Yageo | RL0402FR-070R7L | Not Recommended for New Design | Avnet | RL0402FR-070R7L |  |  | Mouser | 603-RL0402FR-070R7L |  |  | Digi-Key | RL0402FR-070R7L-ND
56K | 贴片电阻 56000Ω ± 1.00% 0.0625W ± 100ppm/℃ 0402 |  | 1 | 0402 | 0402 | Yageo | RC0402FR-0756KL | Volume Production | Digi-Key | 311-56.0KLRCT-ND | 0.09083 | 0.09083 | Mouser | 603-RC0402FR-0756KL | 0.09083 | 0.09083 | RSComponents | 1987827 | 0.0024 | 23.99
IPM-165 | 24GHz Microwave Motion Sensor Module |  | 1
HB100 | 10 MHz Microwave Motion Sensor Module |  | 1
FTR-B3SB003ZB10 | FTR-B3SB003Z Latched Miniature Relay 3V 1A |  | 3 |  |  | Fujitsu | FTR-B3SB003Z-B10 | Volume Production | Mouser | 817-FTRB3SB003Z-B10 | 3.76 | 11.28
SW DIP-2 | DIP Switch |  | 1 |  |  | TE Connectivity | 1825059-1 | Volume Production | Digi-Key | 1825059-1-ND | 0.82658 | 0.82658 | Mouser | 506-ADF02S04 | 0.82658 | 0.82658 | Arrow | 1825059-1
BL-668F-45 |  |  | 1
TLV9044IDR | TLV9044IDR |  | 1
ADP150AUJZ-3.0 | IC REG LDO 3V 0.15A TSOT23-5 |  | 1 |  | TSOT | Analog Devices | ADP150AUJZ-3.0-R7 | Volume Production | Mouser | 584-ADP150AUJZ-3.0R7 | 1.2 | 1.2 | Digi-Key | 505-ADP150AUJZ-3.0-R7CT-ND | 1.21 | 1.21
MCP9700AT-E/TT | IC, LINEAR ACTIVE THERMISTOR, ? 2?C, SOT-23 |  | 1 |  | SOT-23 | Microchip | MCP9700AT-E/TT | Volume Production | Digi-Key | MCP9700AT-E/TTCT-ND |  |  | Farnell | 1605577 |  |  | RSComponents | 7387048P
MCP6042T-I/SN | IC OPAMP GP 14KHZ RRO 8SOIC |  | 1 |  | SOIC | Microchip | MCP6042T-I/SN | Volume Production | Digi-Key | MCP6042T-I/SNCT-ND | 0.86291 | 0.86291 | RSComponents | 1772870 |  |  | Farnell | 2774922
MAX487EESA | MAX487E Series 0.25Mbps 12V Half-Duplex SMT RS 485 Transceiver - SOIC-8 |  | 1 |  | SOIC | Maxim | MAX487EESA+ | Unknown | Mouser | 700-MAX487EESA | 5.6 | 5.6 | RSComponents | 1900891P | 5.04 | 25.18
MCP1253-ADJI_MS | IC REG SWITCHD CAP ADJ 8MSOP |  | 1 |  | MSOP | Microchip | MCP1253-ADJI/MS | Volume Production | Digi-Key | MCP1253-ADJI/MS-ND |  |  | RSComponents | 403705 |  |  | Farnell | 1332068
BD00C0AWFP-E2 | IC REG LINEAR POS ADJ 1A TO252-5 |  | 1 |  | TO-252-5 | Rohm | BD00C0AWFP-E2 | Volume Production | Digi-Key | BD00C0AWFP-E2CT-ND | 1.55 | 1.55 | Mouser | 755-BD00C0AWFP-E2 |  |  | Avnet | BD00C0AWFP-E2
STM32L071RBT6 | Integrated Circuit |  | 1
10K | Res Cermet Trimmer 10K Ohm 10% 1/2W 1(Elec)/1(Mech)Turn 2.77mm (6.71 X 8.53 X 5.21mm) Gull Wing SMD Embossed T/R |  | 2 |  |  | Bourns | 3361P-1-103GLF | Volume Production | Digi-Key | 3361P-103GLFCT-ND | 1.15 | 2.31 | RSComponents | 1814416 | 0.70032 | 525.24 | RSComponents | 1814416
MCVZ1206M380AGT | MULTICOMP MCVZ1206M380AGT TVS Varistor, MCVZ1206 Series, 30 V, 38 V, 77 V, 1206 [3216 Metric], Multilayer Varistor (MLV) |  | 1 | 1206 | 0402 | Multicomp | MCVZ1206M380AGT | Volume Production | Farnell | 1856951 | 0.24469 | 2.45
CON2 | Connector |  | 1
MCSJK-7U-20.00-12-10-60-B-10 | Crystal, 20MHZ, 12PF, 3.2MM X 2.5MM |  | 1
Crystal 32.768MHz | Cristal_13.56MHz |  | 1 |  |  | Abracon | ABS07-120-32.768KHZ-T | Volume Production | Digi-Key | 535-11937-1-ND | 1.24 | 1.24 | Farnell | 2467864 | 1.33 | 6.66 | Digi-Key | 535-11937-1-ND